## Sheet1
SPECIFICATIONS - Engine and Transmission DUCATI 250 Narrow Case 2005
2008-02-20 |  | #1 Engine (new for 2008 season)
Dyno - 29 bhp @ 9,000 and 17+ torque from 6,000 to 8,750
Valve clearance
- inlet | 0.006" | (megacycle specs - 0.005-6)
- exhaust | 0.008" | (megacycle specs - 0.007-8)
Camshaft | 564-00 | Megacycle - 0.040" checking clearances
- Inlet opens | 37 | btdc (megacycle specs - 39)
- Inlet closes | 69 | abdc (megacycle specs - 64)
- Exhaust opens | 66 | bbdc (megacycle specs - 75)
- Exhaust closes | 51 | atdc (megacycle specs - 47)
Valve Lift - inlet | 0.409" | (megacycle specs - 0.412")
Valve Lift - exhaust | 0.383" | (megacycle specs - 0.390")
Head | stock - inlet/exhaust ports flowed by LCR
Valve size
- inlet | 40mm | titanium (Ferrea) N.B. Ferrera recommend changing valve after 25 hours of use
- exhaust | 36mm | titanium (Ferrea) N.B. Ferrera recommend changing valve after 25 hours of use
Valve springs | R&D coil spring conversion (follow instructions; spring height critical; remove metal from cyl hd)
Single outer valve spring only; no inners used with titanium valves
Bottom spacers machined to fit over top of valve guide shoulder and to provide correct spring height
as per R&D specs
Valve rockers | stnd with solid adjusters; remove springs; end float 0.000"
Plug - main | B9HS | with shims to give clearance (also recommended - NGK B9HV, HVX or HIX)
Plug - second | C9E | with shims to give clearance
Coil | Andrews (black #237230) 4.8 ohms
Bore/Stroke/ccs | 76/57.8 | 262.31
Piston | JE | 76 mm; gap 0.003-4" per inch bore (0.009/12") - from Syd's Cycle
Squish clearance not less than 0.030"
Valve pocket clearance 0.060" with R&D springs (0.080" with hairpins)
Piston skirt clearance: 0.005"
Piston weight 398 grams
CR | 10.25:1
Ignition timing | 33 deg btdc | twin plug head
Points gap | 0.015"
Points adjustments |  | closing points 0.001" - 0.0015" retards ign: 33 deg to 32 deg (opening advances ignition)
Bevel drive | zero up and down; very little back lash
Rod | Carillo | >0.020" side clearance at several spots
Crank | balance factor 70% | machine 0.060" off each inside face of flywheels to clear rod
end play on crank = preferably zero, max 0.002"; up and down movement on crank = zero
Timing side crank oil feed brass bush clearance max 0.004"
Barrel | narrow case type bored to class max
Exhaust system | GIBSON high level exhaust with muffler (105 db)
Carburettor
- make | MIKUNI
- type | round slide
- size | 36mm
- main jet | 250
- pilot jet | 45
- needle jet | P-6 .159
- needle | 6D H3 | middle position (3 out of 5)
- slide | 2.5
Inlet Manifold | Tapering from 34 to 32mm
Primary drive | Standard
Primary gearing ratio | 2.5 | 24/60
Clutch | Standard
Clutch springs | 450
Gear box | Standard 5 speed close ratio (5th gear 0.97:1)
| Main Shaft | ( i.e. shaft with clutch on it): Using stock shims and NOT nipped up, there should be 40-60 thou end float between main shaft and case on the clutch side. Shim between 5th gear and bearing on drive side. End float (nipped up) should be 15 thou.
| Counter Shaft | shim between 5th gear and bearing on the drive side to line up gears and fork engagements.
| Shift Drum | end float max 0.004"
Gearing
Chain | 428
Tourque settings | 28 | Head bolts
| 60 | Mainshaft sprocket
| 60 | Clutch
| 50 | Bevel gears
| 85 | Crank
Engine Oil | Kendal 40 | change every race weekend