## Sheet1
SPECIFICATIONS - Engine and Transmission DUCATI 350 Narrow Case 2005
2005-02-03
Valve clearance
- inlet | 0.006"
- exhaust | 0.008"
Camshaft | 564x9 | Megacycle (full race profile) 0.040" checking clearance
- Inlet opens | 39 | btdc
- Inlet closes | 71 | abdc
- Exhaust opens | 73 | bbdc
- Exhaust closes | 41 | atdc
Valve Lift - inlet | 0.440"
Valve Lift - exhaust | 0.400"
Head | stock - original work by MEZ; inlet/exhaust ports flowed by LCR
Valve size
- inlet | 43mm | oversize MEZ steel
- exhaust | 37mm | oversize MEZ steel
Valve springs | R&D coil spring conversion (follow instructions; spring height critical; remove metal from cyl hd)
Single outer valve spring only; no inners used
Valve rockers | stnd with solid adjusters; remove springs; end float 0.000"
Plug - main | B9HS | with shims to give clearance to piston
Plug - second | C9E | with shims to give clearance with piston
Coil | Andrews (black #237230) 4.8 ohms
Bore/Stroke/ccs | 77/75/349.39
Piston | Routts | 77 mm; gap 0.003-4" per inch bore (0.009/12")
AE rings
Wrist pin 0.750" requires oversize bush in rod
Squish clearance not less than 0.030"
Valve pocket clearance 0.060" with R&D springs (0.080" with hairpins)
Piston skirt clearance: 0.003"
Piston weight 403 grams
CR | 10.98
Ignition timing | 33 | dual plug head (40 - single plug head)
Points gap | 0.015" | set go/no go - 14/15/16;
Points adjustments |  | closing points 0.001" - 0.0015" retards ign: 33 deg to 32 deg
Bevel drive | zero up and down; very little back lash
use long bevel drive - adjustments may be necessary due to compression plate
Rod | Carillo | W/C rod on N/C pin (10mm longer)
>0.020" side clearance at several spots
Crank | balance factor 66%
machine 0.030" off each inside face of flywheels to clear rod
end play on crank = zero; up and down movement on crank = zero
Timing side crank oil feed brass bush clearance max 0.004"
Big End | alloy cage; standard rollers
Barrel | standard narrow case bored to max
10mm compression plate to give correct piston height plus gaskets (0.040")
dimensions of stud/oil feed holes and location stud critical
Exhaust system | GIBSON high level exhaust with muffler (105 db)
Carburetor
- make | MIKUNI
- type | round slide
- size | 38mm
- main jet | 270
- pilot jet | 45
- needle jet | 166 P-8
- needle | 6DH3 | middle position (3 out of 5)
- slide | 2.5
Inlet Manifold | Tapering from 38 to 34mm
Primary drive | NOVA straight cut
Primary gearing ratio | 2.069 | 29/60
Clutch | NOVA Dry - sintered bronze plates (wash plates with laquer thinner every event)
Clutch springs | 450
Gear box | NOVA 5 speed close ratio (5th gear 1:1)
| Main Shaft | ( i.e. shaft with clutch on it): Using stock shims and NOT nipped up, there should be 40-60 thou end float between main shaft and case on the clutch side. Shim between 5th gear and bearing on drive side. End float (nipped up) should be 15 thou.
| Counter Shaft | shim between 5th gear and bearing on the drive side to line up gears and fork engagements.
Gearing | 16/46 | 101mph@8,500
Chain | 428
Tourque settings | 28 | Head bolts
| 60 | Mainshaft sprocket
| 60 | Clutch
| 50 | Bevel gears
| 85 | Crank
Engine Oil | Kendal 40 | change every race weekend